## Sheet1
select value from v$parameter where name = 'memory_target';
Above parameter need to be 0
select value/1024 from v$parameter where name = 'sga_target'; | [7 empty] | SGA in KB
NOTE: if multiple DB instances running on the DB server then take addition value of all instances
15 | 0 | 0 | 0 | 0 | 0 | 15 | <-sga_target
Inst-1 | Inst-2 | Inst-3 | Inst-4 | Inst-5 | Inst-6 | Total |  | Value Calculated | Buffer | Set at Server Level
15728640 | 0 | 0 | 0 | 0 | 0 | 15728640 |  | 7680 | 10 | 7690
select value from v$parameter where name = 'use_large_pages';
Before setting up hugepages at server level this paramter should be TRUE
After setting up hugepages value at server level set this parameter to ONLY with below command
ALTER SYSTEM SET use_large_pages=ONLY SCOPE=SPFILE;
| Server level value |  |  | SGA approximate
| 102410 |  |  | 204820